## Sheet1
RECIPROCATING WATER COOLED CHILLER
PROJECT: |  | xxxxx
PROJECT No.: |  | yyyyy |  |  | Print: | 2026-07-30
ITEM CODE
Revision
Revision Date
Authorised by
Quantity
Make
Model
Serial No. |  |  |  | Sheet still to be reviewed and finalised
Type
Rating
Location
Area Served
AS1668-1 Essential Service Equipment
DUTY
| Refrigeration Capacity |  | (kWR)
Refrigerant Type
| Refrigerant Charge |  | (kg)
Capacity Control - Modulating
Refrigerant Control
MOTOR
Make
| Motor Capacity |  | (kW)
| Speed |  | (rev/s)
Insulation Class
| Power Input and Design |  | (kW)
| Input Current and Design |  | (amps)
Motor Rated Load amps
| Inrush Current |  | (amps)
| Electrical Supply |  | (V/Ph/Hz)
EVAPORATOR - MODEL
Type
| Chilled Water Flow |  | (l/s)
| Entering/Leaving Water |  | (°C)
| Saturated Suction Temperature |  | (°C)
| Water Pressure Drop |  | (kPa)
| Fouling Factor |  | (sqm.K/kW)
No. of Passes
| Water Side Working Pressure |  | (kPa)
Nozzle Arrangement
CONDENSER - MODEL
Type
| Condenser Water Flow |  | (l/s)
| Entering/Leaving Water |  | (°C)
| Water Pressure Drop |  | (kPa)
| Fouling Factor |  | (sqm.K/kW)
No. of Passes
Nozzle Arrangement
| Water Side Working Pressure |  | (kPa)
PHYSICAL DATA
| Length |  | (mm)
| Width |  | (mm)
| Height |  | (mm)
| Operating Weight |  | (kg)
| Shipping Weight |  | (kg)
STARTER PANEL
Starter Panel
Starter Panel Rating
Starter Type
CONTROL PANEL
Microprocessor
Display Panel
Serial Port
PROVISION FOR BMCS
Remote Stop/Start
Fault / Alarm Output
Chilled Water Temperature Reset
Capacity Limit Control
High Level Interface
ACCESSORIES
| A'vibration Mounts/Deflect |  | (mm)
Insulation
Provision for Cathodic Protection
Water Flow Switch
Other
SOUND POWER LEVELS Db RE 20 MICRO Pa
| 63Hz | ( dB 10-12 Watts )
125Hz
250Hz
500Hz
1kHz
2kHz
4kHz
8kHz
REVISIONS/REMARKS